## Sheet1
Calculations for Target Fill Inside of a Front Aperture
Useful for determining aperture openings at different distances for consistent fill |  |  | Intermediate Calculations: |  | Common Target | Aiming Black | Description
Only modify the values in light blue boxes below, the rest is automatic… | [5 empty] | (inches)
Front Aperture to Eye Distance: | 32 | inches |  |  | Biathlon | 5.25 | IBA 55 yard target (50 meters)
Front Aperture Opening Size: | 4.8 | mm | inches-to-mm: | 25.4 | SR | 13 | NRA 200 yard target
Distance to Target: | 200 | yards | yards-to-inches: | 36 | SR-3 | 19 | NRA 300 yard rapid fire target
Aiming Black size: | 13 | inches |  |  | MR-1 | 36 | NRA 600 yard target
Front Sight Diopter: | 0.5 | 0 for none… typically 0.25 or 0.5 |  |  | LR | 44 | NRA 800, 900, 1000 yard target
[5 empty] | MR-63 | 17.85 | NRA 600 yd target reduced for 300 yards
[5 empty] | MR-65 | 30 | NRA 600 yd target reduced for 500 yards
[5 empty] | C3 | 21.5 | International 300 meter target reduced for 300 yards
Percent of Target Inside Aperture:
% Area Fill: | 26.529 | %
% Linear Fill: | 51.5063 | %
Aperture Size | 20.3016 | MOA
Aiming Black Size | 10.4566 | MOA
Width of White | 4.9225 | MOA